## L1_中文
L2+planned：模拟积水点清单
【推演场景】 · 汇水区：RD-A；一二维耦合模拟（SWMM 一维管网 + ANUGA 二维地表，15 m 网格，共 65,210 个单元）。 · 降雨：61 mm / 1 h 设计暴雨（5 分钟峰值强度 352 mm/h，扣除损失后净雨 44.2 mm），模拟总时长 11 h（雨后再算 10 h）。 · 本页方案：L1 【积水点如何定义】 1. 积水单元：全程最大水深 ≥ 0.15 m 的网格单元（方案自带的地表塘占地不算，塘里有水是正常蓄水）。 2. 连片：共边相邻的积水单元连成一片，一片就是一个积水点。 3. 保留条件：连片面积 ≥ 100 m²，且「片内积水面积 ≥ 100 m²」的累计时长 ≥ 0.5 h；不满足的不算（排除零星、一闪而过的积水）。 4. 最大水深：片内全程最大水深；峰值积水量：每 5 分钟一帧求 Σ（水深 × 单元面积），取最大值；峰值时刻：该最大值出现的时刻（从降雨开始计）。 5. 编号（001、002…）按峰值积水量从大到小排，是模型算出来的积水点编号，不是客户热点编号；换方案后同一编号不是同一处。 6. 橙色行：积水点内最近单元到客户关注热点（ADM-xxx）≤ 200 m。
① 模拟积水点清单（共 69 片，按峰值积水量从大到小；橙色 = 与历史关注热点 200 m 内重合）
积水点 | 最大水深 (m) | 峰值积水量 (m³) | 峰值时刻 (h) | 200 m 内热点数 | 200 m 内关注热点（距离）
001 | 0.42 | 9874 | 1.08 | 0
002 | 6.41 | 7421 | 11 | 0
003 | 0.43 | 7113 | 1.08 | 0
004 | 0.43 | 4576 | 1.67 | 0
005 | 0.32 | 4411 | 1.08 | 0
006 | 0.26 | 2525 | 1.08 | 0
007 | 0.24 | 2288 | 1.58 | 1 | ADM-380（182 m）
008 | 2.49 | 2146 | 10.83 | 1 | ADM-76（185 m）
009 | 0.47 | 1654 | 1.33 | 1 | ADM-376（53 m）
010 | 0.24 | 1187 | 0.92 | 2 | ADM-383（101 m）、ADM-382（118 m）
011 | 0.29 | 1151 | 1.08 | 0
012 | 0.25 | 1039 | 0.83 | 2 | ADM-382（0 m）、ADM-383（19 m）
013 | 0.31 | 1003 | 0.75 | 0
014 | 1.19 | 900 | 1.08 | 4 | ADM-377（77 m）、ADM-380（121 m）、ADM-379（156 m）、ADM-378（178 m）
015 | 0.28 | 876 | 1.33 | 0
016 | 1.99 | 781 | 5.92 | 1 | ADM-76（88 m）
017 | 0.25 | 655 | 0.92 | 1 | ADM-376（128 m）
018 | 0.28 | 579 | 1.25 | 0
019 | 0.2 | 538 | 1.5 | 1 | ADM-380（133 m）
020 | 0.26 | 530 | 0.67 | 2 | ADM-382（129 m）、ADM-383（173 m）
021 | 0.26 | 520 | 1.58 | 1 | ADM-380（171 m）
022 | 0.28 | 490 | 1.08 | 0
023 | 1.54 | 466 | 0.83 | 0
024 | 0.22 | 408 | 0.83 | 2 | ADM-383（141 m）、ADM-382（185 m）
025 | 0.22 | 384 | 1.08 | 0
026 | 0.26 | 383 | 1.25 | 0
027 | 0.29 | 367 | 1 | 5 | ADM-379（30 m）、ADM-75（54 m）、ADM-380（59 m）、ADM-377（141 m）、ADM-378（192 m）
028 | 0.21 | 366 | 0.75 | 0
029 | 0.74 | 341 | 2.75 | 4 | ADM-380（61 m）、ADM-377（87 m）、ADM-379（111 m）、ADM-378（194 m）
030 | 0.29 | 329 | 0.67 | 0
031 | 0.23 | 325 | 0.75 | 0
032 | 1.27 | 324 | 2.08 | 1 | ADM-80（194 m）
033 | 0.22 | 283 | 0.83 | 1 | ADM-383（196 m）
034 | 0.2 | 264 | 0.83 | 1 | ADM-376（196 m）
035 | 1.19 | 261 | 1.5 | 1 | ADM-80（164 m）
036 | 0.26 | 231 | 0.67 | 0
037 | 0.22 | 220 | 1.17 | 1 | ADM-376（106 m）
038 | 0.22 | 215 | 1.17 | 1 | ADM-376（125 m）
039 | 0.23 | 202 | 0.67 | 0
040 | 0.16 | 190 | 1 | 4 | ADM-377（18 m）、ADM-378（71 m）、ADM-379（123 m）、ADM-380（142 m）
041 | 0.36 | 189 | 2.92 | 0
042 | 0.2 | 168 | 0.83 | 1 | ADM-161（182 m）
043 | 0.18 | 158 | 0.83 | 0
044 | 0.18 | 138 | 1.17 | 0
045 | 0.2 | 131 | 0.67 | 0
046 | 0.21 | 126 | 1.08 | 0
047 | 1.09 | 124 | 1.5 | 1 | ADM-80（150 m）
048 | 0.2 | 120 | 0.92 | 0
049 | 1.13 | 112 | 1.5 | 1 | ADM-80（136 m）
050 | 0.22 | 110 | 1.25 | 0
051 | 0.2 | 110 | 0.92 | 2 | ADM-383（64 m）、ADM-382（101 m）
052 | 0.21 | 101 | 1.75 | 0
053 | 0.18 | 100 | 1.17 | 0
054 | 0.21 | 95 | 1.33 | 1 | ADM-376（25 m）
055 | 0.18 | 84 | 0.75 | 0
056 | 0.2 | 82 | 1.5 | 0
057 | 0.17 | 82 | 1 | 0
058 | 0.29 | 79 | 1.08 | 1 | ADM-377（166 m）
059 | 0.32 | 67 | 3.17 | 1 | ADM-161（149 m）
060 | 0.17 | 64 | 1.33 | 0
061 | 0.18 | 58 | 1.17 | 0
062 | 0.37 | 50 | 1.33 | 1 | ADM-80（110 m）
063 | 0.19 | 42 | 1 | 0
064 | 0.32 | 41 | 1.33 | 1 | ADM-80（100 m）
065 | 0.23 | 34 | 0.67 | 0
066 | 0.26 | 33 | 0.83 | 0
067 | 0.18 | 31 | 1.17 | 1 | ADM-376（49 m）
068 | 0.34 | 31 | 0.75 | 1 | ADM-76（155 m）
069 | 0.16 | 27 | 2.17 | 0
② 哪些积水点包含了客户重点关注的热点（32 片积水点与热点 200 m 内重合）
积水点 | 最大水深 (m) | 峰值积水量 (m³) | 峰值时刻 (h) | 200 m 内热点数 | 200 m 内关注热点（距离）
007 | 0.24 | 2288 | 1.58 | 1 | ADM-380（182 m）
008 | 2.49 | 2146 | 10.83 | 1 | ADM-76（185 m）
009 | 0.47 | 1654 | 1.33 | 1 | ADM-376（53 m）
010 | 0.24 | 1187 | 0.92 | 2 | ADM-383（101 m）、ADM-382（118 m）
012 | 0.25 | 1039 | 0.83 | 2 | ADM-382（0 m）、ADM-383（19 m）
014 | 1.19 | 900 | 1.08 | 4 | ADM-377（77 m）、ADM-380（121 m）、ADM-379（156 m）、ADM-378（178 m）
016 | 1.99 | 781 | 5.92 | 1 | ADM-76（88 m）
017 | 0.25 | 655 | 0.92 | 1 | ADM-376（128 m）
019 | 0.2 | 538 | 1.5 | 1 | ADM-380（133 m）
020 | 0.26 | 530 | 0.67 | 2 | ADM-382（129 m）、ADM-383（173 m）
021 | 0.26 | 520 | 1.58 | 1 | ADM-380（171 m）
024 | 0.22 | 408 | 0.83 | 2 | ADM-383（141 m）、ADM-382（185 m）
027 | 0.29 | 367 | 1 | 5 | ADM-379（30 m）、ADM-75（54 m）、ADM-380（59 m）、ADM-377（141 m）、ADM-378（192 m）
029 | 0.74 | 341 | 2.75 | 4 | ADM-380（61 m）、ADM-377（87 m）、ADM-379（111 m）、ADM-378（194 m）
032 | 1.27 | 324 | 2.08 | 1 | ADM-80（194 m）
033 | 0.22 | 283 | 0.83 | 1 | ADM-383（196 m）
034 | 0.2 | 264 | 0.83 | 1 | ADM-376（196 m）
035 | 1.19 | 261 | 1.5 | 1 | ADM-80（164 m）
037 | 0.22 | 220 | 1.17 | 1 | ADM-376（106 m）
038 | 0.22 | 215 | 1.17 | 1 | ADM-376（125 m）
040 | 0.16 | 190 | 1 | 4 | ADM-377（18 m）、ADM-378（71 m）、ADM-379（123 m）、ADM-380（142 m）
042 | 0.2 | 168 | 0.83 | 1 | ADM-161（182 m）
047 | 1.09 | 124 | 1.5 | 1 | ADM-80（150 m）
049 | 1.13 | 112 | 1.5 | 1 | ADM-80（136 m）
051 | 0.2 | 110 | 0.92 | 2 | ADM-383（64 m）、ADM-382（101 m）
054 | 0.21 | 95 | 1.33 | 1 | ADM-376（25 m）
058 | 0.29 | 79 | 1.08 | 1 | ADM-377（166 m）
059 | 0.32 | 67 | 3.17 | 1 | ADM-161（149 m）
062 | 0.37 | 50 | 1.33 | 1 | ADM-80（110 m）
064 | 0.32 | 41 | 1.33 | 1 | ADM-80（100 m）
067 | 0.18 | 31 | 1.17 | 1 | ADM-376（49 m）
068 | 0.34 | 31 | 0.75 | 1 | ADM-76（155 m）
69 片积水点峰值积水量合计 ≈ 60,403 m³，前 8 片占 67%；其中 32 片与历史 ADM 关注热点 200 m 内重合（橙色），峰值积水量 16,019 m³，占合计 26.5%。
④ 关注热点 200 m 圆内的地表峰值积水量占全域积水量的比例
口径 | 分子：热点圆内峰值积水量 (m³) | 分子峰值时刻 | 分母：全域峰值积水量 (m³) | 分母峰值时刻 · 单元数 | 占比
不设阈值（所有水深都加；不扣剔除区；分母 = 页面右侧总览的「总积水量」） | 19392 | @ 1.00 h | 95174 | @ 1.08 h · 65210 个单元 | 20.38%
分子：落在任一关注热点 200 m 圆内的单元，每个单元只算一次（圆重叠处不重复），逐时刻水深×单元面积求和后取全时段最大；分母：全域所有单元同样求和取最大。分子、分母的峰值时刻不一定相同。

## suggested_中文
L1：模拟积水点清单
【推演场景】 · 汇水区：RD-A；一二维耦合模拟（SWMM 一维管网 + ANUGA 二维地表，15 m 网格，共 65,210 个单元）。 · 降雨：61 mm / 1 h 设计暴雨（5 分钟峰值强度 352 mm/h，扣除损失后净雨 44.2 mm），模拟总时长 11 h（雨后再算 10 h）。 · 本页方案：suggested。 【积水点如何定义】 1. 积水单元：全程最大水深 ≥ 0.15 m 的网格单元（方案自带的地表塘占地不算，塘里有水是正常蓄水）。 2. 连片：共边相邻的积水单元连成一片，一片就是一个积水点。 3. 保留条件：连片面积 ≥ 100 m²，且「片内积水面积 ≥ 100 m²」的累计时长 ≥ 0.5 h；不满足的不算（排除零星、一闪而过的积水）。 4. 最大水深：片内全程最大水深；峰值积水量：每 5 分钟一帧求 Σ（水深 × 单元面积），取最大值；峰值时刻：该最大值出现的时刻（从降雨开始计）。 5. 编号（001、002…）按峰值积水量从大到小排，是模型算出来的积水点编号，不是客户热点编号；换方案后同一编号不是同一处。 6. 橙色行：积水点内最近单元到客户关注热点（ADM-xxx）≤ 200 m。
① 模拟积水点清单（共 30 片，按峰值积水量从大到小；橙色 = 与历史关注热点 200 m 内重合）
积水点 | 最大水深 (m) | 峰值积水量 (m³) | 峰值时刻 (h) | 200 m 内热点数 | 200 m 内关注热点（距离）
001 | 0.4 | 5769 | 1.08 | 0
002 | 0.27 | 1560 | 0.92 | 0
003 | 0.3 | 890 | 0.75 | 0
004 | 0.28 | 861 | 0.92 | 0
005 | 2.12 | 838 | 6.33 | 0
006 | 0.26 | 657 | 0.92 | 0
007 | 0.25 | 562 | 1 | 0
008 | 0.23 | 531 | 0.83 | 0
009 | 1.54 | 465 | 0.83 | 0
010 | 0.26 | 387 | 0.67 | 0
011 | 0.25 | 367 | 1.08 | 0
012 | 0.23 | 325 | 0.75 | 0
013 | 0.23 | 311 | 0.92 | 0
014 | 0.21 | 205 | 0.75 | 0
015 | 0.23 | 201 | 0.67 | 0
016 | 0.23 | 191 | 1 | 0
017 | 0.21 | 185 | 1.08 | 0
018 | 0.34 | 170 | 2 | 0
019 | 0.2 | 131 | 0.67 | 0
020 | 0.19 | 123 | 0.75 | 1 | ADM-161（182 m）
021 | 0.22 | 116 | 0.83 | 4 | ADM-379（43 m）、ADM-75（63 m）、ADM-380（69 m）、ADM-377（153 m）
022 | 0.2 | 113 | 0.83 | 0
023 | 0.21 | 108 | 1 | 0
024 | 0.21 | 85 | 0.75 | 0
025 | 0.24 | 57 | 1.58 | 0
026 | 0.18 | 56 | 0.67 | 0
027 | 0.19 | 53 | 1 | 0
028 | 0.53 | 49 | 1 | 0
029 | 0.23 | 34 | 0.67 | 0
030 | 0.26 | 32 | 0.75 | 0
② 哪些积水点包含了客户重点关注的热点（2 片积水点与热点 200 m 内重合）
积水点 | 最大水深 (m) | 峰值积水量 (m³) | 峰值时刻 (h) | 200 m 内热点数 | 200 m 内关注热点（距离）
020 | 0.19 | 123 | 0.75 | 1 | ADM-161（182 m）
021 | 0.22 | 116 | 0.83 | 4 | ADM-379（43 m）、ADM-75（63 m）、ADM-380（69 m）、ADM-377（153 m）
30 片积水点峰值积水量合计 ≈ 15,432 m³，前 8 片占 76%；其中 2 片与历史 ADM 关注热点 200 m 内重合（橙色），峰值积水量 239 m³，占合计 1.5%。
④ 关注热点 200 m 圆内的地表峰值积水量占全域积水量的比例
口径 | 分子：热点圆内峰值积水量 (m³) | 分子峰值时刻 | 分母：全域峰值积水量 (m³) | 分母峰值时刻 · 单元数 | 占比
不设阈值（所有水深都加；不扣剔除区；分母 = 页面右侧总览的「总积水量」） | 7346 | @ 0.67 h | 50424 | @ 0.75 h · 65210 个单元 | 14.57%
分子：落在任一关注热点 200 m 圆内的单元，每个单元只算一次（圆重叠处不重复），逐时刻水深×单元面积求和后取全时段最大；分母：全域所有单元同样求和取最大。分子、分母的峰值时刻不一定相同。

## L1_EN
L2+planned: simulated ponding spots
Simulation scenario - Catchment: RD-A. Coupled 1D-2D model (SWMM 1D drainage network + ANUGA 2D surface flow, 15 m grid, 65,210 cells). - Rainfall: 61 mm / 1 h design storm (5-min peak intensity 352 mm/h; 44.2 mm net rain after losses); simulated for 11 h (10 h after the rain stops). - This sheet: L1. How a ponding spot is defined 1. Ponded cell: a grid cell whose maximum depth over the run is >= 0.15 m (the footprint of the scheme's own surface ponds is excluded - water there is intended storage). 2. Patch: ponded cells that share an edge are joined into one patch; each patch is one spot. 3. Kept only if the patch area is >= 100 m2 and the time its ponded area stays >= 100 m2 totals >= 0.5 h (filters out scattered or momentary ponding). 4. Max depth: maximum depth in the patch over the run. Peak volume: sum of (depth x cell area) at each 5-min frame, maximum over time. Peak time: when that maximum occurs (from rain start). 5. Spot IDs (001, 002...) rank by peak volume; they are model-generated spot numbers, not client hotspot IDs, and the same ID is not the same place under another scheme. 6. Orange rows: the spot lies within 200 m of a client-watched hotspot (ADM-xxx).
1. Simulated ponding spots (69 in total, by peak volume; orange = within 200 m of a historical hotspot)
Spot (ID) | Max depth (m) | Peak volume (m³) | Peak time (h) | Hotspots within 200 m | Hotspots within 200 m (distance)
001 | 0.42 | 9874 | 1.08 | 0
002 | 6.41 | 7421 | 11 | 0
003 | 0.43 | 7113 | 1.08 | 0
004 | 0.43 | 4576 | 1.67 | 0
005 | 0.32 | 4411 | 1.08 | 0
006 | 0.26 | 2525 | 1.08 | 0
007 | 0.24 | 2288 | 1.58 | 1 | ADM-380 (182 m)
008 | 2.49 | 2146 | 10.83 | 1 | ADM-76 (185 m)
009 | 0.47 | 1654 | 1.33 | 1 | ADM-376 (53 m)
010 | 0.24 | 1187 | 0.92 | 2 | ADM-383 (101 m), ADM-382 (118 m)
011 | 0.29 | 1151 | 1.08 | 0
012 | 0.25 | 1039 | 0.83 | 2 | ADM-382 (0 m), ADM-383 (19 m)
013 | 0.31 | 1003 | 0.75 | 0
014 | 1.19 | 900 | 1.08 | 4 | ADM-377 (77 m), ADM-380 (121 m), ADM-379 (156 m), ADM-378 (178 m)
015 | 0.28 | 876 | 1.33 | 0
016 | 1.99 | 781 | 5.92 | 1 | ADM-76 (88 m)
017 | 0.25 | 655 | 0.92 | 1 | ADM-376 (128 m)
018 | 0.28 | 579 | 1.25 | 0
019 | 0.2 | 538 | 1.5 | 1 | ADM-380 (133 m)
020 | 0.26 | 530 | 0.67 | 2 | ADM-382 (129 m), ADM-383 (173 m)
021 | 0.26 | 520 | 1.58 | 1 | ADM-380 (171 m)
022 | 0.28 | 490 | 1.08 | 0
023 | 1.54 | 466 | 0.83 | 0
024 | 0.22 | 408 | 0.83 | 2 | ADM-383 (141 m), ADM-382 (185 m)
025 | 0.22 | 384 | 1.08 | 0
026 | 0.26 | 383 | 1.25 | 0
027 | 0.29 | 367 | 1 | 5 | ADM-379 (30 m), ADM-75 (54 m), ADM-380 (59 m), ADM-377 (141 m), ADM-378 (192 m)
028 | 0.21 | 366 | 0.75 | 0
029 | 0.74 | 341 | 2.75 | 4 | ADM-380 (61 m), ADM-377 (87 m), ADM-379 (111 m), ADM-378 (194 m)
030 | 0.29 | 329 | 0.67 | 0
031 | 0.23 | 325 | 0.75 | 0
032 | 1.27 | 324 | 2.08 | 1 | ADM-80 (194 m)
033 | 0.22 | 283 | 0.83 | 1 | ADM-383 (196 m)
034 | 0.2 | 264 | 0.83 | 1 | ADM-376 (196 m)
035 | 1.19 | 261 | 1.5 | 1 | ADM-80 (164 m)
036 | 0.26 | 231 | 0.67 | 0
037 | 0.22 | 220 | 1.17 | 1 | ADM-376 (106 m)
038 | 0.22 | 215 | 1.17 | 1 | ADM-376 (125 m)
039 | 0.23 | 202 | 0.67 | 0
040 | 0.16 | 190 | 1 | 4 | ADM-377 (18 m), ADM-378 (71 m), ADM-379 (123 m), ADM-380 (142 m)
041 | 0.36 | 189 | 2.92 | 0
042 | 0.2 | 168 | 0.83 | 1 | ADM-161 (182 m)
043 | 0.18 | 158 | 0.83 | 0
044 | 0.18 | 138 | 1.17 | 0
045 | 0.2 | 131 | 0.67 | 0
046 | 0.21 | 126 | 1.08 | 0
047 | 1.09 | 124 | 1.5 | 1 | ADM-80 (150 m)
048 | 0.2 | 120 | 0.92 | 0
049 | 1.13 | 112 | 1.5 | 1 | ADM-80 (136 m)
050 | 0.22 | 110 | 1.25 | 0
051 | 0.2 | 110 | 0.92 | 2 | ADM-383 (64 m), ADM-382 (101 m)
052 | 0.21 | 101 | 1.75 | 0
053 | 0.18 | 100 | 1.17 | 0
054 | 0.21 | 95 | 1.33 | 1 | ADM-376 (25 m)
055 | 0.18 | 84 | 0.75 | 0
056 | 0.2 | 82 | 1.5 | 0
057 | 0.17 | 82 | 1 | 0
058 | 0.29 | 79 | 1.08 | 1 | ADM-377 (166 m)
059 | 0.32 | 67 | 3.17 | 1 | ADM-161 (149 m)
060 | 0.17 | 64 | 1.33 | 0
061 | 0.18 | 58 | 1.17 | 0
062 | 0.37 | 50 | 1.33 | 1 | ADM-80 (110 m)
063 | 0.19 | 42 | 1 | 0
064 | 0.32 | 41 | 1.33 | 1 | ADM-80 (100 m)
065 | 0.23 | 34 | 0.67 | 0
066 | 0.26 | 33 | 0.83 | 0
067 | 0.18 | 31 | 1.17 | 1 | ADM-376 (49 m)
068 | 0.34 | 31 | 0.75 | 1 | ADM-76 (155 m)
069 | 0.16 | 27 | 2.17 | 0
2. Spots that contain client-watched hotspots (32 spots within 200 m of a hotspot)
Spot (ID) | Max depth (m) | Peak volume (m³) | Peak time (h) | Hotspots within 200 m | Hotspots within 200 m (distance)
007 | 0.24 | 2288 | 1.58 | 1 | ADM-380 (182 m)
008 | 2.49 | 2146 | 10.83 | 1 | ADM-76 (185 m)
009 | 0.47 | 1654 | 1.33 | 1 | ADM-376 (53 m)
010 | 0.24 | 1187 | 0.92 | 2 | ADM-383 (101 m), ADM-382 (118 m)
012 | 0.25 | 1039 | 0.83 | 2 | ADM-382 (0 m), ADM-383 (19 m)
014 | 1.19 | 900 | 1.08 | 4 | ADM-377 (77 m), ADM-380 (121 m), ADM-379 (156 m), ADM-378 (178 m)
016 | 1.99 | 781 | 5.92 | 1 | ADM-76 (88 m)
017 | 0.25 | 655 | 0.92 | 1 | ADM-376 (128 m)
019 | 0.2 | 538 | 1.5 | 1 | ADM-380 (133 m)
020 | 0.26 | 530 | 0.67 | 2 | ADM-382 (129 m), ADM-383 (173 m)
021 | 0.26 | 520 | 1.58 | 1 | ADM-380 (171 m)
024 | 0.22 | 408 | 0.83 | 2 | ADM-383 (141 m), ADM-382 (185 m)
027 | 0.29 | 367 | 1 | 5 | ADM-379 (30 m), ADM-75 (54 m), ADM-380 (59 m), ADM-377 (141 m), ADM-378 (192 m)
029 | 0.74 | 341 | 2.75 | 4 | ADM-380 (61 m), ADM-377 (87 m), ADM-379 (111 m), ADM-378 (194 m)
032 | 1.27 | 324 | 2.08 | 1 | ADM-80 (194 m)
033 | 0.22 | 283 | 0.83 | 1 | ADM-383 (196 m)
034 | 0.2 | 264 | 0.83 | 1 | ADM-376 (196 m)
035 | 1.19 | 261 | 1.5 | 1 | ADM-80 (164 m)
037 | 0.22 | 220 | 1.17 | 1 | ADM-376 (106 m)
038 | 0.22 | 215 | 1.17 | 1 | ADM-376 (125 m)
040 | 0.16 | 190 | 1 | 4 | ADM-377 (18 m), ADM-378 (71 m), ADM-379 (123 m), ADM-380 (142 m)
042 | 0.2 | 168 | 0.83 | 1 | ADM-161 (182 m)
047 | 1.09 | 124 | 1.5 | 1 | ADM-80 (150 m)
049 | 1.13 | 112 | 1.5 | 1 | ADM-80 (136 m)
051 | 0.2 | 110 | 0.92 | 2 | ADM-383 (64 m), ADM-382 (101 m)
054 | 0.21 | 95 | 1.33 | 1 | ADM-376 (25 m)
058 | 0.29 | 79 | 1.08 | 1 | ADM-377 (166 m)
059 | 0.32 | 67 | 3.17 | 1 | ADM-161 (149 m)
062 | 0.37 | 50 | 1.33 | 1 | ADM-80 (110 m)
064 | 0.32 | 41 | 1.33 | 1 | ADM-80 (100 m)
067 | 0.18 | 31 | 1.17 | 1 | ADM-376 (49 m)
068 | 0.34 | 31 | 0.75 | 1 | ADM-76 (155 m)
Total peak volume of the 69 spots ≈ 60,403 m³; the top 8 account for 67%. 32 spot(s) overlap a historical ADM hotspot (within 200 m), peak volume 16,019 m³ (26.5% of the total).
4. Peak ponded volume inside the 200 m circles of watched hotspots, as a share of the whole domain
Basis | Numerator: volume in circles (m³) | Numerator peak time | Denominator: whole domain (m³) | Denominator peak time · cells | Share
No threshold (all depths counted; exclusion zone not removed; denominator = 'total ponded volume' in the side overview) | 19392 | @ 1.00 h | 95174 | @ 1.08 h · 65210 cells | 20.38%
Numerator: cells within 200 m of any watched hotspot, each counted once (no double count where circles overlap); depth × cell area summed per time step, then the maximum over time. Denominator: the same for every cell in the domain. The two peak times need not coincide.

## suggested_EN
L2+suggested: simulated ponding spots
Simulation scenario - Catchment: RD-A. Coupled 1D-2D model (SWMM 1D drainage network + ANUGA 2D surface flow, 15 m grid, 65,210 cells). - Rainfall: 61 mm / 1 h design storm (5-min peak intensity 352 mm/h; 44.2 mm net rain after losses); simulated for 11 h (10 h after the rain stops). - This sheet: suggested. How a ponding spot is defined 1. Ponded cell: a grid cell whose maximum depth over the run is >= 0.15 m (the footprint of the scheme's own surface ponds is excluded - water there is intended storage). 2. Patch: ponded cells that share an edge are joined into one patch; each patch is one spot. 3. Kept only if the patch area is >= 100 m2 and the time its ponded area stays >= 100 m2 totals >= 0.5 h (filters out scattered or momentary ponding). 4. Max depth: maximum depth in the patch over the run. Peak volume: sum of (depth x cell area) at each 5-min frame, maximum over time. Peak time: when that maximum occurs (from rain start). 5. Spot IDs (001, 002...) rank by peak volume; they are model-generated spot numbers, not client hotspot IDs, and the same ID is not the same place under another scheme. 6. Orange rows: the spot lies within 200 m of a client-watched hotspot (ADM-xxx).
1. Simulated ponding spots (30 in total, by peak volume; orange = within 200 m of a historical hotspot)
Spot (ID) | Max depth (m) | Peak volume (m³) | Peak time (h) | Hotspots within 200 m | Hotspots within 200 m (distance)
001 | 0.4 | 5769 | 1.08 | 0
002 | 0.27 | 1560 | 0.92 | 0
003 | 0.3 | 890 | 0.75 | 0
004 | 0.28 | 861 | 0.92 | 0
005 | 2.12 | 838 | 6.33 | 0
006 | 0.26 | 657 | 0.92 | 0
007 | 0.25 | 562 | 1 | 0
008 | 0.23 | 531 | 0.83 | 0
009 | 1.54 | 465 | 0.83 | 0
010 | 0.26 | 387 | 0.67 | 0
011 | 0.25 | 367 | 1.08 | 0
012 | 0.23 | 325 | 0.75 | 0
013 | 0.23 | 311 | 0.92 | 0
014 | 0.21 | 205 | 0.75 | 0
015 | 0.23 | 201 | 0.67 | 0
016 | 0.23 | 191 | 1 | 0
017 | 0.21 | 185 | 1.08 | 0
018 | 0.34 | 170 | 2 | 0
019 | 0.2 | 131 | 0.67 | 0
020 | 0.19 | 123 | 0.75 | 1 | ADM-161 (182 m)
021 | 0.22 | 116 | 0.83 | 4 | ADM-379 (43 m), ADM-75 (63 m), ADM-380 (69 m), ADM-377 (153 m)
022 | 0.2 | 113 | 0.83 | 0
023 | 0.21 | 108 | 1 | 0
024 | 0.21 | 85 | 0.75 | 0
025 | 0.24 | 57 | 1.58 | 0
026 | 0.18 | 56 | 0.67 | 0
027 | 0.19 | 53 | 1 | 0
028 | 0.53 | 49 | 1 | 0
029 | 0.23 | 34 | 0.67 | 0
030 | 0.26 | 32 | 0.75 | 0
2. Spots that contain client-watched hotspots (2 spots within 200 m of a hotspot)
Spot (ID) | Max depth (m) | Peak volume (m³) | Peak time (h) | Hotspots within 200 m | Hotspots within 200 m (distance)
020 | 0.19 | 123 | 0.75 | 1 | ADM-161 (182 m)
021 | 0.22 | 116 | 0.83 | 4 | ADM-379 (43 m), ADM-75 (63 m), ADM-380 (69 m), ADM-377 (153 m)
Total peak volume of the 30 spots ≈ 15,432 m³; the top 8 account for 76%. 2 spot(s) overlap a historical ADM hotspot (within 200 m), peak volume 239 m³ (1.5% of the total).
4. Peak ponded volume inside the 200 m circles of watched hotspots, as a share of the whole domain
Basis | Numerator: volume in circles (m³) | Numerator peak time | Denominator: whole domain (m³) | Denominator peak time · cells | Share
No threshold (all depths counted; exclusion zone not removed; denominator = 'total ponded volume' in the side overview) | 7346 | @ 0.67 h | 50424 | @ 0.75 h · 65210 cells | 14.57%
Numerator: cells within 200 m of any watched hotspot, each counted once (no double count where circles overlap); depth × cell area summed per time step, then the maximum over time. Denominator: the same for every cell in the domain. The two peak times need not coincide.